## Blower
Supercharger Temperature/Pressure/Boost Calculator | [12 empty] | Written by Atomic on performancetrucks.net
Only modify the GREEN cells, the RED cells are output!
Engine Specs |  |  |  | Blower Specs |  |  |  | Unit Converters |  |  | Crank Diameters (in)
Engine Size (cu in) |  | 364 |  | Blower Size (cu in) |  | 140.4 |  | Liters ---> | Cu in |  | Truck | 7.527
Crank Dia (in) |  | 7.53 |  | Pulley Size (in) |  | 3 |  | 2.3 | 140.3545 |  | Truck + 10% | 8.2797
Ambient Temp (F) |  | 77 |  | Blower Inlet Loss (psig) |  | 2 |  | Cu in ---> | Liters |  | Vette | 7.53
Ambient Press. (psia) |  | 14.4 | [5 empty] | 1.9 | 0.031135 |  | CTSV/ZL1 | 7.48
Stuff vs RPM
RPM | Boost, PSI | Density Ratio | Temp, F | SC RPM | SC CFM | ENG CFM | SC VE, % | ENG VE, % | SC AE, % | Int. Loss., PSI | Int. Eff., % | SC REQ, HP | Belt Load, lb
2500 | 8.7372 | 1.6693 | 103.6423 | 6275 | 365.168 | 210.8095 | 71.62% | 80.06% | 73.53% | 0.34235 | 90.87% | 19.5346 | 130.6973
2750 | 8.6876 | 1.6611 | 105.1044 | 6902.5 | 415.9294 | 240.1353 | 74.16% | 82.91% | 74.39% | 0.38993 | 89.6% | 21.8671 | 133.003
3000 | 8.6795 | 1.6559 | 106.6704 | 7530 | 468.466 | 269.951 | 76.57% | 85.43% | 75.13% | 0.43919 | 88.29% | 24.3656 | 135.8499
3250 | 8.7095 | 1.6533 | 108.3537 | 8157.5 | 522.5741 | 300.0043 | 78.84% | 87.64% | 75.73% | 0.48991 | 86.94% | 27.0566 | 139.2491
3500 | 8.7759 | 1.6532 | 110.1691 | 8785 | 578.05 | 330.043 | 80.98% | 89.53% | 76.2% | 0.54192 | 85.55% | 29.9696 | 143.2242
3750 | 8.8778 | 1.6555 | 112.1327 | 9412.5 | 634.6901 | 359.8148 | 82.99% | 91.1% | 76.55% | 0.59502 | 84.13% | 33.1387 | 147.8112
4000 | 9.015 | 1.6599 | 114.2631 | 10040 | 692.2906 | 389.0673 | 84.87% | 92.35% | 76.76% | 0.64902 | 82.69% | 36.6029 | 153.0588
4250 | 9.1884 | 1.6666 | 116.5809 | 10667.5 | 750.6478 | 417.5484 | 86.61% | 93.28% | 76.84% | 0.70373 | 81.23% | 40.4075 | 159.0289
4500 | 9.3992 | 1.6756 | 119.1099 | 11295 | 809.5582 | 445.0056 | 88.21% | 93.89% | 76.8% | 0.75896 | 79.76% | 44.6056 | 165.7983
4750 | 9.6498 | 1.6867 | 121.8772 | 11922.5 | 868.8179 | 471.1868 | 89.69% | 94.18% | 76.62% | 0.81452 | 78.28% | 49.2599 | 173.4614
5000 | 9.9429 | 1.7003 | 124.9145 | 12550 | 928.2233 | 495.8397 | 91.03% | 94.15% | 76.31% | 0.87021 | 76.79% | 54.4444 | 182.1322
5250 | 10.2824 | 1.7163 | 128.2585 | 13177.5 | 987.5707 | 518.7119 | 92.24% | 93.81% | 75.88% | 0.92585 | 75.31% | 60.248 | 191.9493
5500 | 10.6731 | 1.7349 | 131.9524 | 13805 | 1046.6565 | 539.5512 | 93.31% | 93.14% | 75.31% | 0.98124 | 73.83% | 66.7773 | 203.0811
5750 | 11.1209 | 1.7564 | 136.0474 | 14432.5 | 1105.2769 | 558.1052 | 94.26% | 92.16% | 74.61% | 1.0362 | 72.37% | 74.1618 | 215.7326
6000 | 11.6331 | 1.781 | 140.6042 | 15060 | 1163.2283 | 574.1218 | 95.06% | 90.85% | 73.79% | 1.0905 | 70.92% | 82.5599 | 230.1553
6250 | 12.2189 | 1.8091 | 145.6961 | 15687.5 | 1220.307 | 587.3486 | 95.74% | 89.23% | 72.83% | 1.144 | 69.49% | 92.1669 | 246.6596
6500 | 12.8894 | 1.841 | 151.4116 | 16315 | 1276.3093 | 597.5334 | 96.28% | 87.28% | 71.74% | 1.1965 | 68.09% | 103.2266 | 265.6327
6750 | 13.6588 | 1.8771 | 157.859 | 16942.5 | 1331.0314 | 604.4238 | 96.69% | 85.02% | 70.53% | 1.2478 | 66.72% | 116.0464 | 287.5618
7000 | 14.5449 | 1.9182 | 165.1723 | 17570 | 1384.2698 | 607.7676 | 96.97% | 82.43% | 69.18% | 1.2978 | 65.39% | 131.0187 | 313.0679
Engine Inputs |  |  |  | Blower Inputs
Lowest Engine RPM |  | 2500 |  | Blower VE (%) |  | 71.62%
Engine VE (%) |  | 80.06% |  | Blower RPM |  | 6275
Engine Air (CFM) |  | 210.8095 |  | Blower Air (CFM) |  | 365.168
|  |  |  | Int. Thermal Eff. (%) |  | 90.87%
|  |  |  | Int. Pres. Loss (psig) |  | 0.34235
Air Path
| Inlet Pressure (psia) |  | 12.4
| Blower Inlet Temp (F) |  | 92
| Blower Inlet Dens. (lb/ft³) |  | 0.060743
| Blower Inlet Mass Flow (lb/min) |  | 22.1815
| Blower Adiabatic Efficiency |  | 73.53%
| Blower Out Temp (F) |  | 219.528
| Blower Out Press. (psig) |  | 9.0795
| Blower Out Dens. (lb/ft³) |  | 0.085445
| Intercooler Out Temp (F) |  | 103.6423
| Intercooler Out Press (psig) |  | 8.7372
| Intercooler Out Dens. (lb/ft³) |  | 0.1014
Results Summary
| Real Pressure Ratio |  | 1.7046
| Real Boost (psi) |  | 8.7372 | <-- this is the important number
| Ideal Boost (psi) |  | 10.5439 | <-- this is the boost with no blower losses
| Final Density Ratio |  | 1.6693 | <-- this is the important # for power

## Engine and Blower Eff
Engine |  | Blower
RPM | VE | RPM | VE | AE (@PR=2)
0 | 0 | 0 | 0% | 0% | Engine VE - Typical Cam'd LS3 + fudge for blower
2000 | 74.07% | 5520 | 68% | 70% | Blower VE - R1900, uninstalled
2500 | 80.47% | 6900 | 74% | 76% | Blower AE - R2300 + 10% for Twin Screw
3000 | 83.95% | 8280 | 80% | 77%
3500 | 88.6% | 9660 | 84% | 78%
4000 | 92.67% | 11040 | 87% | 77%
4500 | 95% | 12420 | 92% | 76%
5000 | 94.42% | 13800 | 93% | 74%
5500 | 93.26% | 15180 | 94% | 72%
6000 | 90.93% | 16560 | 96% | 71%
6500 | 86.86% | 17940 | 98% | 70%

## Intercooler
CFM | Int Eff | Int P Drop
0 | 100% | 0 | Pure SWAG
200 | 95% | 0.1875
400 | 90% | 0.375
600 | 85% | 0.5625
800 | 80% | 0.75
1000 | 75% | 0.9375
1200 | 70% | 1.125
1400 | 65% | 1.3125
1600 | 60% | 1.5